## Sheet1
Mouser
Relay board (only in remote)
Item | Designnator | quantity | Desc | Mouser | Manf | Price | Tot | notes
1 |  | 2 | 2-pos terminal block | 490-TB007-508-02BE | TB007-508-02BE | 0.73 | 1.46 | power, LED
2 |  | 4 | 4-pos terminal block | 490-TB007-508-04BE | TB007-508-04BE | 1.18 | 4.72 | pad, continuity push button
3 |  | 1 | 8-pos terminal block | 490-TB007-508-08BE | TB007-508-08BE | 1.77 | 1.77
|  | 5 | SPDT relay 12V | 653-G8N-1U-ASDC12 | G8N-1U-AS DC12 | 1.32 | 6.6
|  | 5 | 1K 1W resistor | 603-CFR1WSJT-52-1K |  | 0.15 | 0.75
|  | 1 | pcb |  |  | 5 | 5
|  | 4 | 6-32 standoff |  |  | 0.46 | 3.68 | Such as mcmaster-carr 93505A442
10.15
launch control and remote board (so qty x 2)
| IC1 | 1 | Adafruit LoRo Feather | 485-3178 |  | 34.95 | 69.9
|  | 2 | 2-pos terminal block | 490-TB007-508-02BE | TB007-508-02BE | 0.73 | 2.92 | power, LED
|  | 2 | 8-pos terminal block | 490-TB007-508-08BE | TB007-508-08BE | 1.77 | 7.08
|  | 2 | 2-pos terminal block | 571-282834-2 |  | 1.72 | 6.88
|  | 2 | 3-pos terminal block | 651-1985823 |  |  |  | optional
|  | 2 | 3.5 mm audio jack | 490-SJ1-3533NG |  |  |  | optional
|  | 1 | header for 3178 | 485-2886 | 2886 | 0.95 | 1.9
|  | 1 | buzzer | 810-PS1240P02BT |  | 0.58 | 1.16
| D1 | 1 | green led | 604-APTD2012LCGCK | GREEN | 0.4 | 0.8 | 2MA 1.9V
| D4 | 1 | red led | 604-APTD2012LSURCK | red | 0.41 | 0.82 | 2m 1.75v
| D5 | 1 | yellow led | 604-APTD2012LSYCK | yellow | 0.44 | 0.88 | 2ma 1.85v
| D6 | 1 | orange led | APA2107LSECK/J4-PRV | orange | 0.6 | 1.2 | 2ma 1.8v
|  | 1 | sma antenna |  |  | 6.25 | 12.5 | https://www.amazon.com/915MHz-LoRa-Gateway-Antenna-Connector/dp/B091PRHPTJ
|  | 1 | pcb |  |  | 15 | 30
|  | 5 | test pont | 534-5010 |  | 0.37 | 3.7
|  | 4 | 6-32 standoff |  |  | 0.46 | 3.68 | Such as mcmaster-carr 93505A442
|  | 1 | rectifier protection diode | 70HFR120 |  | 1.4 | 2.8
66.03
remote pad obx (relay and remote board)
|  | 2 | LED |  |  | 0.12 | 0.24 | continuity, power
|  | 2 | Buzzer | 665-AI-4228-TWT-R |  | 3.88 | 7.76
|  | 2 | SPST toggle |  |  | 3.5 | 7 | Power, safety, ? 3rd for heater
|  | 3 | anderson power pole set (two jacks, two terminals, mounting plate) |  |  | 2 | 6 | battery power, 3 pad channels
|  | 2 | Anderson mounting plate | 879-1462G1 |  | 3 | 6
|  | 4 | Heaby duty PB |  |  | 0.5 | 2 | continuity
|  | 1 | XT-60E-60 AMASS plug |  |  | 1.25 | 1.25
|  | 1 | case |  |  | 29.99 | 29.99 | https://www.harborfreight.com/2800-weatherproof-protective-case-medium-orange-58655.html
|  | 1 | laser cut panel |  |  |  | 0
|  |  | Hookup wire |  |  |  | 0
|  | 1 | sma feedthrough |  |  |  | 0
|  | 1 | XT-60E-M AMASS make panel pulg |  |  | 1.25 | 1.25 | Adasea 6 Pcs XT60E-M Mountable XT60 Male Plug Connector for RC Models Multicopter
|  | 2 | LED holder |  |  | 0.5 | 1 | DaierTek 20Pcs 5MM LED Lamp Holder LED Bezel Round Copper Chrome Plated Emitting Diode LED Bezel Holder
|  |  | Fuse/holder |  |  |  |  | DaierTek Inline Fuse Holder 12 AWG Waterproof ATC/ATO Blade Fuse Holder with 20 Amp 30 Amp 40 Amp Inline Fuse Heavy Duty in Line Fuse Holder 12V for Marine Automotive Vehicle
62.49
launch control box
|  | 1 | LED |  |  | 0.12 | 0.12 | power
|  | 2 | SPST toggle |  |  | 3.5 | 7 | Power, safety, ? 3rd for heater
|  | 1 | anderson power pole set (two jacks, two terminals, mounting plate) |  |  | 2 | 2 | battery power
|  | 1 | Heaby duty PB |  |  | 5.75 | 5.75 | APIELE 16mm Momentary Push Button Switch High Round Cap Waterproof Stainless Steel High Flush Screw Terminals 250V AC 5A 12V 36V DC 2A 1NO SPST
|  | 1 | XT-60E-60 AMASS plug |  |  | 1.25 | 1.25
|  | 1 | case |  |  | 29.99 | 29.99 | https://www.harborfreight.com/2800-weatherproof-protective-case-medium-orange-58655.html
|  | 5 | Momentary SPST toggle |  |  | 3.75 | 18.75 | Twidec/3Pcs Heavy Duty Rocker Momentary Toggle Switch 16A 250V AC SPDT 3 Position 3 Pin (ON)-Off-(ON) Switch with Metal Bat Waterproof Boot Cap Cover Ten-123-B123
|  | 1 | sma feedthrough |  |  |  | 0
|  | 1 | Led holder |  |  | 0.5 | 0.5
|  | 1 | Fuse/holder |  |  | 3 | 3 | DaierTek Inline Fuse Holder 12 AWG Waterproof ATC/ATO Blade Fuse Holder with 20 Amp 30 Amp 40 Amp Inline Fuse Heavy Duty in Line Fuse Holder 12V for Marine Automotive Vehicle
301.05
https://www.amazon.com/Pack-AWG-Inline-Fuse-Holder/dp/B0B3J33H38/ref=sr_1_1_sspa?crid=3VO31RL2DA75F&keywords=automotive+fuse+holder&qid=1688050376&sprefix=automotive+fuse+holder%2Caps%2C163&sr=8-1-spons&sp_csd=d2lkZ2V0TmFtZT1zcF9hdGY&psc=1
https://www.amazon.com/APIELE-Momentary-Waterproof-Stainless-Terminals/dp/B09SLHQVHL/ref=sxin_17_pa_sp_search_thematic_sspa?content-id=amzn1.sym.749943ff-94bd-4679-8f03-3b5488f65fae%3Aamzn1.sym.749943ff-94bd-4679-8f03-3b5488f65fae&crid=TS7NXQYORJ0J&cv_ct_cx=toggle+push+button&keywords=toggle+push+button&pd_rd_i=B09SLHQVHL&pd_rd_r=a3bd949f-6ff9-4555-af30-183eda92685d&pd_rd_w=mYlLp&pd_rd_wg=GMZ8F&pf_rd_p=749943ff-94bd-4679-8f03-3b5488f65fae&pf_rd_r=S05JCNHTRMH98W1RF36P&qid=1688051235&s=industrial&sbo=RZvfv%2F%2FHxDF%2BO5021pAnSA%3D%3D&sprefix=toggle+push+button%2Cindustrial%2C77&sr=1-3-2b34d040-5c83-4b7f-ba01-15975dfb8828-spons&sp_csd=d2lkZ2V0TmFtZT1zcF9zZWFyY2hfdGhlbWF0aWM&psc=1
https://www.amazon.com/Gebildet-Prewired-Waterproof-Momentary-Stainless/dp/B08L49F7DV/ref=d_pd_di_sccai_cn_sccl_2_6/146-5037711-9941617?pd_rd_w=1kC9E&content-id=amzn1.sym.e13de93e-5518-4644-8e6b-4ee5f2e0b062&pf_rd_p=e13de93e-5518-4644-8e6b-4ee5f2e0b062&pf_rd_r=1NA6496SBHCH07V3ZRG0&pd_rd_wg=oZGDi&pd_rd_r=25130eb4-2f38-4cea-af76-6348fbe9fa84&pd_rd_i=B08L49F7DV&psc=1
https://www.amazon.com/Gebildet-Prewired-Waterproof-Momentary-Stainless/dp/B0811QKG1R/ref=d_pd_di_sccai_cn_sccl_2_6/146-5037711-9941617?pd_rd_w=1kC9E&content-id=amzn1.sym.e13de93e-5518-4644-8e6b-4ee5f2e0b062&pf_rd_p=e13de93e-5518-4644-8e6b-4ee5f2e0b062&pf_rd_r=1NA6496SBHCH07V3ZRG0&pd_rd_wg=oZGDi&pd_rd_r=25130eb4-2f38-4cea-af76-6348fbe9fa84&pd_rd_i=B08L49F7DV&th=1
https://www.amazon.com/Momentary-pre-Wiring-Waterproof-Stainless-Normally/dp/B09BKWMNJ9/ref=sxin_17_pa_sp_search_thematic_sspa?content-id=amzn1.sym.749943ff-94bd-4679-8f03-3b5488f65fae%3Aamzn1.sym.749943ff-94bd-4679-8f03-3b5488f65fae&crid=2DT87BRSIA1JI&cv_ct_cx=push+button+momentary+wired&keywords=push+button+momentary+wired&pd_rd_i=B09BKWMNJ9&pd_rd_r=4ec3fc96-25cf-4d6e-9a02-6a8bc1b8f3ca&pd_rd_w=ZALZC&pd_rd_wg=ZdDoh&pf_rd_p=749943ff-94bd-4679-8f03-3b5488f65fae&pf_rd_r=7BTTK4RD2BJVJRF9W9FG&qid=1688051401&sbo=RZvfv%2F%2FHxDF%2BO5021pAnSA%3D%3D&sprefix=push+button+momentary+wired%2Caps%2C81&sr=1-1-2b34d040-5c83-4b7f-ba01-15975dfb8828-spons&sp_csd=d2lkZ2V0TmFtZT1zcF9zZWFyY2hfdGhlbWF0aWM&psc=1
https://www.amazon.com/Momentary-Waterproof-Stainless-Terminals-Warranty/dp/B07931588C/ref=sr_1_4?crid=1ECDV720X0WI1&keywords=APIELE+Push+Button+Switch+19mm+Momentary+Waterproof+Stainless+Steel+Metal+Flat+Top+12V+24V+36+DC+110V+250V+AC+5A+1NO+SPST+Screw&qid=1688051116&s=industrial&sprefix=apiele+push+button+switch+19mm+momentary+waterproof+stainless+steel+metal+flat+top+12v+24v+36+dc+110v+250v+ac+5a+1no+spst+screw%2Cindustrial%2C148&sr=1-4