## Sheet1
Mouser
Relay board (only in remote)
Item | Designnator | quantity | Desc | Mouser | Manf | Price
1 |  | 2 | 2-pos terminal block | 490-TB007-508-02BE | TB007-508-02BE | 0.73
2 |  | 4 | 4-pos terminal block | 490-TB007-508-04BE | TB007-508-04BE | 1.18
3 |  | 1 | 8-pos terminal block | 490-TB007-508-08BE | TB007-508-08BE | 1.77
|  | 5 | SPDT relay 12V | 653-G8N-1U-ASDC12 | G8N-1U-AS DC12 | 1.32
|  | 5 | 1K 1W resistor | 603-CFR1WSJT-52-1K |  | 0.15
|  | 1 | pcb |  |  | 5
launch control and remote board (so qty x 2)
| IC1 | 1 | Adafruit LoRo Feather | 485-3178 |  | 34.95
|  | 2 | 2-pos terminal block | 490-TB007-508-02BE | TB007-508-02BE | 0.73
|  | 2 | 8-pos terminal block | 490-TB007-508-08BE | TB007-508-08BE | 1.77
|  | 2 | 2-pos terminal block | 571-282834-2 |  | 1.72
|  | 2 | 3-pos terminal block | 651-1985823
|  | 2 | 3.5 mm audio jack | 490-SJ1-3533NG
|  | 1 | header for 3178 | 485-2886 | 2886 | 0.95
|  | 1 | buzzer | 810-PS1240P02BT |  | 0.58
| D1 | 1 | green led | 604-APTD2012LCGCK | GREEN | 0.4
| D4 | 1 | red led | 604-APTD2012LSURCK | red | 0.41
| D5 | 1 | yellow led | 604-APTD2012LSYCK | yellow | 0.44
| D6 | 1 | orange led | APA2107LSECK/J4-PRV | orange | 0.6
|  | 1 | sma antenna |  |  | 6.25
|  | 1 | pcb |  |  | 15
|  | 5 | test pont | 534-5010 |  | 0.37
|  | 1 | XT-30 AMASS plug- male
|  | 4 | 6-32 standoffs
|  | 2 | Anderson mounting plate | 879-1462G1 |  | 3