## Sheet1
Comment | Designator | Footprint | LCSC
0 | R9,R10 | Resistor_SMD:R_0805_2012Metric_Pad1.15x1.40mm_HandSolder | C17477
2SC1815 | Q1,Q4 | Package_TO_SOT_SMD:SOT-23 | C181171
25uf | C2 | Capacitor_SMD:C_Elec_4x5.4 | C2895283
TLP291-4 | U2 | Package_SO:SOIC-16_4.55x10.3mm_P1.27mm | C60900
51 | R6,R8 | Resistor_SMD:R_0603_1608Metric | C880145
B330A-13-F | D3 | Diode_SMD:D_SMA | C110485
0.01 μF | C3,C4 | Capacitor_SMD:C_0402_1005Metric | C1525
qwiic | J6 | Connector_JST:JST_SH_SM04B-SRSS-TB_1x04-1MP_P1.00mm_Horizontal | C160404
1K | R2,R3,R4,R5,R7,R14,R15 | Resistor_SMD:R_0603_1608Metric | C21190
PWR | D2 | LED_SMD:LED_0603_1608Metric | C2286
750 | R1,R13 | Resistor_SMD:R_0603_1608Metric | C23241
10K | R11,R12 | Resistor_SMD:R_0603_1608Metric | C25804
AMS1117CD-5.0 | U1 | Package_TO_SOT_SMD:SOT-223 | C6187
MCP23017T-E/SO | U4 | Package_SO:SOIC-28W_7.5x17.9mm_P1.27mm | C629440
MMBT3904 | Q2,Q3 | Package_TO_SOT_SMD:SOT-23 | C8512
1uf | C1 | Capacitor_SMD:CP_Elec_4x5.4 | C87863
ULN2803A | U5 | CameraTriggerPCB:SOIC127P1030X265-18N | C9683
Buzzer | BZ1 | Buzzer_Beeper:Buzzer_TDK_PS1240P02BT_D12.2mm_H6.5mm
LED Trig | D1 | LED_SMD:LED_0805_2012Metric_Pad1.15x1.40mm_HandSolder
LED Trig | D4 | LED_SMD:LED_0805_2012Metric_Castellated
LED Focus | D5 | LED_SMD:LED_0805_2012Metric_Pad1.15x1.40mm_HandSolder
LED | D6 | LED_SMD:LED_0805_2012Metric_Pad1.15x1.40mm_HandSolder
| H1,H2,H3,H4 | MountingHole:MountingHole_3.7mm_Pad
3178 | IC1 | 3178
Pwr switch | J1 | CameraTriggerPCB:CUI_TB007-508-02BE
SW | J10 | Connector_AMASS:AMASS_XT30U-F_1x02_P5.0mm_Vertical
pwr | J11 | CameraTriggerPCB:CUI_TB007-508-02BE
Screw_Terminal_01x02 | J12,J13 | TerminalBlock_TE-Connectivity:TerminalBlock_TE_282834-2_1x02_P2.54mm_Horizontal
Camera 1 3.5mm | J2 | Connector_Audio:Jack_3.5mm_CUI_SJ1-3533NG_Horizontal_CircularHoles
Camera 2 3.5 mm | J3 | Connector_Audio:Jack_3.5mm_CUI_SJ1-3533NG_Horizontal_CircularHoles
Camera 1 Term | J4 | TerminalBlock_TE-Connectivity:TerminalBlock_TE_282834-3_1x03_P2.54mm_Horizontal
Camera 2 Term | J5 | TerminalBlock_TE-Connectivity:TerminalBlock_TE_282834-3_1x03_P2.54mm_Horizontal
In | J7 | CameraTriggerPCB:TB00750812BE
Out | J8 | CameraTriggerPCB:TB00750812BE
Misc | J9 | Connector_PinHeader_2.54mm:PinHeader_1x08_P2.54mm_Vertical
| JP1 | Jumper:SolderJumper-2_P1.3mm_Open_TrianglePad1.0x1.5mm
+5V | TP1+1,TP2_5 | TestPoint:TestPoint_Keystone_5010-5014_Multipurpose
GND | TP1_GND1 | TestPoint:TestPoint_Keystone_5010-5014_Multipurpose
+3.3V | TP3_3_3 | TestPoint:TestPoint_Keystone_5010-5014_Multipurpose
Fire | TP4Fire1 | TestPoint:TestPoint_Keystone_5010-5014_Multipurpose
12 | TP4_12 | TestPoint:TestPoint_Keystone_5010-5014_Multipurpose
Gnd | TP5 | TestPoint:TestPoint_Keystone_5000-5004_Miniature